## Rev Info (hidden)
ROCLA MassBloc Design Software V3.4
Revision | Prepared | Reviewed | Approved | Date | Revision details
3.1 | SH |  |  | 2020-02-17 | 1. Corrected the Run-time error when printing the wall. 2. Revised the depth of the embedment in the graphs to change with the input value. 3. Corrected the Run-time error when trying to print without inputting some values
3.2 | SH | BOH | BOH | 2020-03-24 | Updated as per Review Comments Register dated
3.3
3.4 | NL | LH | LH | 2023-05-05 | 1. Updated logo and text to CIVILMART 2. Revised text to be Massbolc™ on drawings
3.4
Note: 1 | It is the responsibility of the user to replace generic parameters tabulated in the user's interface with site specific parameters.
2 | Although this spreadsheet has been developed with utmost care to ensure the accuracy and integrity of the results, the user shall make alternative checks accept full responsibility of design outcome.

## Sheet1 (hidden)
No fines concrete backfill and shear reinforcement is not required for this design. Place drainage against back face of base block.
No fines concrete backfill and shear reinforcement is not required for this design. Place drainage against back face of base block.
No fines concrete backfill and shear reinforcement is not required for this design. Place drainage against back face of base block.
No fines concrete backfill and shear reinforcement is not required for this design. Place drainage against back face of base block.
No fines concrete backfill and shear reinforcement is not required for this design. Place drainage against back face of base block.
No fines concrete backfill and shear reinforcement is not required for this design. Place drainage against back face of base block.
No fines concrete backfill and shear reinforcement is not required for this design. Place drainage against back face of base block.
No fines concrete backfill and shear reinforcement is not required for this design. Place drainage against back face of base block.
18°
2.5
18kN/m
30
0
0
168
16
SILTY CLAY MATERIAL
0°
5
19kN/m
35°
0kPa
0
250
16
GRAVEL MATERIAL
0°
5
19kN/m
35°
0kPa
0
102
16
GRAVEL MATERIAL
19kN/m
35°
0kPa
390
280
GRAVEL MATERIAL
14°
5
18kN/m
30
0
1010
199
16
SILTY CLAY MATERIAL
0°
5
19kN/m
36°
0kPa
910
118
16
GRAVEL MATERIAL
14°
5
18kN/m
30
0
1480
199
20
SILTY CLAY MATERIAL
0°
5
19kN/m
36°
0kPa
1380
155
16
GRAVEL MATERIAL
0°
5
19kN/m
35°
0kPa
1900
250
16
GRAVEL MATERIAL
14°
5
18kN/m
30
0
270
199
SILTY CLAY MATERIAL
14°
5
18kN/m
30
0
1950
199
20
SILTY CLAY MATERIAL
200
200
200
605141/14
20th January 3000
605141/14-qjk;fyQP
20th January 3000
605141/14-qjk;fyQP
20th January 3000
123
20th January 3000
MassBloc™ Software
605141/14
29 May 2006
MassBloc™ Software
605141/14
29 May 2006
605141\14
29 May 2006
No fines concrete backfill and shear reinforcment is not required for this design. Place drainage against back face of base block.
MASSBLOC™ RETAINNG WALL
FULL HEIGHT BLOCK DETAILS
MASSBLOC® RETAINNG WALL
HALF HEIGHT BLOCK DETAILS
REFER TO DISCLAIMER OF MASSBLOC® RETAINING WALL DESIGN SOFTWARE VERSION 3.4-May 2023
REFER TO DISCLAIMER OF MASSBLOC® RETAINING WALL DESIGN SOFTWARE VERSION 3.4-May 2023
(NOT TO SCALE)
234
12
200
200
200
200
250
300
200
300
234
300
300
25
300
300
200
234
234
234
234
234
234
3
---
---
---
3
3
3
3
3
3
5
0°
16
3
3
16
3
3
---
---
---
No fines concrete backfill and shear reinforcment is not required for this design. Place drainage against back face of base block.
---
---
---
No fines concrete backfill and shear reinforcement is not required for this design. Place drainage against back face of base block.
---
---
---
3.3-APRIL, 2020
3.3-APRIL, 2020
---
---
---
COPYRIGHT
Unless otherwise indicated, copyright in this drawing and the information contained in it belong to Rocla Pty Ltd trading as Civilmart Rocla. All Rights reserved. Any use of this material including reproduction, modification, distribution or republication, in whole or in part, in any form or medium, without written permission of Rocla Pty Limited trading as Civilmart Rocla is prohibited.
COPYRIGHT
Unless otherwise indicated, copyright in this drawing and the information contained in it belong to Rocla Pty Ltd trading as Civilmart Rocla. All Rights reserved. Any use of this material including reproduction, modification, distribution or republication, in whole or in part, in any form or medium, without written permission of Rocla Pty Limited trading as Civilmart Rocla is prohibited.

## Sheet2 (hidden)
Civilmart | [7 empty] | User Input Data
MassBloc™ Retaining Walls | [7 empty] | Backfill Material |  | Gravel
MassBloc™ Retaining Walls with No Fines Concrete - Version 3.4 - May 2023 | [7 empty] | Backfill Unit Weight (kN/M ³) |  | 19
To AS4678-2002 and AS1170.0-2007 with AS4678-2002 Amendment 1 | [7 empty] | Backfill Friction Angle (º) |  | 36
[8 empty] | Backfill Cohesion (kPa) |  | 0
Project Name | ASDF | [6 empty] | Wall Height (m) |  | 1
Project Number | 80005 | [6 empty] | Backfill Slope (º) |  | 0
[8 empty] | Wall Classification |  | A
WALL LOADS | [7 empty] | Surcharge (kPa) |  | 5
[8 empty] | Groundwater Level |  | 0 | No. blocks high | NFC at top | NFC at base
DATA INPUT | [5 empty] | DESIGN DATA |  | Subgrade Friction Angle (º) |  | 26 | 1 | 0 | 0 | [6 empty] | alfa (degrees) | 90
[8 empty] | Earthquake Design Cat. |  | N/A | 1.5 | 0 | 0 | [6 empty] | alfa | 1.5708
BACKFILL/SUBGRADE TYPE |  |  | 7 |  | Calculate active stress coefficient from |  |  | Horizontal Design Action Coeff. |  | 0 | 2 | 0 | 0 | [6 empty] | phi | 0.62832
Gravel = 1 |  |  | 1 |  | Coulombs equation for sloping backfill |  |  | Toe Embedment Depth (mm) |  | 200 | 2.5 | 0 | 0 | [6 empty] | phiw | 0.41888
Sand = 2 | [7 empty] | Toe Embedment Depth (mm) |  | 200 | 3 | 0 | 0 | [6 empty] | beta | 0
Silty Sand = 3 | [10 empty] | 3.5 | 0 | 0 | [6 empty] | sin(alfa+phi) | 0.80902
Stiff Clay = 4 | [10 empty] | 4 | 0 | 0 | [6 empty] | sin(alfa-phiw) | 0.91355
Soft Clay = 5 | [6 empty] | Ka = | 0.23489 |  |  | 4.5 | 0 | 0 | [6 empty] | sin(phi+phiw) | 0.86603
Recycled Concrete = 6 | [10 empty] | 5 | 0 | 0 | [6 empty] | sin(phi-beta) | 0.58779
User Defined = 7 (Modify Lookup Table) | [10 empty] | 5.5 | 0 | 0 | [6 empty] | sin(alfa+beta) | 1
[11 empty] | 6 | 0 | 0
No. Blocks in height |  | 1
Wall Height (Top of Ftg),H |  | 1 | (m) |  | Calculate Active Wall Forces at Base of Wall
Depth to Top of NFC |  | 0 | (m) | [12 empty] | Vert. Center of Gravity for Blocks (m)
Depth to NFC OK |  |  |  |  | Forces | Earth Press. | Surcharge | Earthquake |  | TOTAL |  |  | Horiz. Center of Gravity for Blocks |  |  |  | Vert. Center of Gravity for NFC | COG vert for Combined blocks and NFC
Height of NFC |  | 1 | (m) |  |  | (kN/m run of wall) | [5 empty] | Face area -
Thickness of NFC @ Top |  | 0 | (m) |  | F(Total)wkg | 2.2315 | 1.1745 | 0 |  | 3.4059 | No. Blocks High | Vol of Blocks/m |  | COG Shift | Mass of blocks
Thickness of NFC @ Base |  | 0 | (m) |  | F(Horiz.)wkg | 2.1618 | 1.1378 |  |  | 3.2996 | 1 | 1 | 0.45 | 0 | 1575 | 0.5 | 0 | 0.5
Density of NFC |  | 16 | (kN/Cub.m) |  | F(Horiz. Incl EQ)wkg | 2.1618 | 0.68268 | 0 |  | 2.8445 | 1.5 | 1.5 | 0.50667 | 0.056667 | 2362.5 | 0.75 | 0 | 0.75
Ground water Level |  | 0 | (m) |  | F(Vert.) | 0.55313 | 0.29112 |  |  | 0.84425 | 2 | 2 | 0.535 | 0.085 | 3150 | 1 | 0 | 1
Wall Angle from Hztl, Beta |  | 80.352 | (Degrees) |  | F(Horiz.)ULS | 2.5942 | 1.7067 |  |  | 4.3009 | 2.5 | 2.5 | 0.586 | 0.136 | 3937.5 | 1.25 | 0 | 1.25
Wall C of G Shift |  | 0 | (m) |  | F(Horiz. Incl EQ)ULS | 2.1618 | 0.68268 | 0 |  | 2.8445 | 3 | 3 | 0.62 | 0.17 | 4725 | 1.5 | 0 | 1.5
Backfill Angle from Hztl, i |  | 0 | (Degrees) |  | Angle from Horizontal |  | 14.352 | (Degrees) |  |  | 3.5 | 3.5 | 0.66857 | 0.21857 | 5512.5 | 1.75 | 0 | 1.75
Surcharge, qs |  | 5 | (kPa) | [7 empty] | 4 | 4 | 0.705 | 0.255 | 6300 | 2 | 0 | 2
Surcharge OK |  |  |  |  | Calculate Active Wall Forces at Top of No Fines Concrete | [5 empty] | 4.5 | 4.5 | 0.75222 | 0.30222 | 7087.5 | 2.25 | 0 | 2.25
Backfill Friction Angle, Phi |  | 36 | (Degrees) | [7 empty] | 5 | 5 | 0.79 | 0.34 | 7875 | 2.5 | 0 | 2.5
Passive Pressure Coeff, Kp |  | 3.8519 |  |  | Forces | Earth Press. | Surcharge | TOTAL |  |  | 5.5 | 5.5 | 0.83636 | 0.38636 | 8662.5 | 2.75 | 0 | 2.75
Backfill Density, Gamma |  | 19 | (kN/Cu.m) |  |  | (kN/m run of wall) |  |  |  |  | 6 | 6 | 0.875 | 0.425 | 9450 | 3 | 0 | 3
Wall Friction Angle, Phiw |  | 24 | (Degrees) |  | F(Total) | 0 | 0 | 0
(2/3 Phi BackFill) |  |  |  |  | F(Horiz.) | 0 | 0 | 0
Toe Embedment Depth (mm) |  | 200 | (mm) |  | F(Vert.) | 0 | 0 | 0
Structure Classification |  | A | *NB - Table 1.1 AS4678-2002
Eta n (ULS) |  | 1.1 |  |  | Angle from Horizontal |  | 14.352 | (Degrees)
Backfill Condition |  | C1 |  |  | Overturning Moments at Base of Wall
C1 = Class 1 Controlled Fill
to AS4678-2002 Section 1.4.3.2 |  |  |  |  | Moments | Earth Press. | Surcharge | Earthquake |  | TOTAL |  |  | Horiz. Center of Gravity for NFC |  | Soil Area on rebate 2 | COG for soil on rebate 2 | Soil Area on rebate 3 | COG for soil on rebate 3 | Type of NFC
[6 empty] | (kNm/m run of wall) |  |  |  |  | No. Blocks High | Vol of NFC/m |  | Mass
|  | Table 5.1(A) |  |  | M(Total)wkg | 0.72061 | 0.37927 |  |  | 1.0999 | 1 | 0 | 0 | 0 | 0 | 0 | 0 | 0 | STRAIGHT
Backfill Eta uphi (ULS) |  | 0.95 |  |  | M(Total + EQ)wkg | 0.72061 | 0.37927 | 0 |  | 1.0999 | 1.5 | 0 | 0 | 0 | 0 | 0 | 0 | 0 | STRAIGHT
Backfill Eta uc (ULS) |  | 0.9 |  |  | M(Total)ULS | 0.86473 | 0.5689 |  |  | 1.4336 | 2 | 0 | 0 | 0 | 0 | 0 | 0 | 0 | STRAIGHT
Backfill Effective Phi |  | 36 |  |  | M(Total)ULS EQ | 0.72061 | 0.22756 | 0 |  | 0.94817 | 2.5 | 0 | 0 | 0 | 0 | 0 | 0 | 0 | STRAIGHT
[11 empty] | 3 | 0 | 0 | 0 | 0 | 0 | 0 | 0 | STRAIGHT
ULTIMATE LIMIT STATE LOAD FACTORS |  |  |  |  | Overturning Moments at Top of No Fines Concrete | [5 empty] | 3.5 | 0 | 0 | 0 | 0 | 0 | 0 | 0 | STRAIGHT
[11 empty] | 4 | 0 | 0 | 0 | 0.4 | 0.8 | 0 | 0 | STEPPED
Dead Load |  | 1.2 |  |  | Moments | Earth Press. | Surcharge | TOTAL |  |  | 4.5 | 0 | 0 | 0 | 0.5 | 0.8 | 0 | 0 | STEPPED
Live Load qs |  | 1.5 |  |  |  | (kNm/m run of wall) |  |  |  |  | 5 | 0 | 0 | 0 | 0.6 | 0.8 | 0 | 0 | STEPPED
Live Load (Earthquake) |  | 0.6 |  |  | M(Total)wkg | 0 | 0 | 0 |  |  | 5.5 | 0 | 0 | 0 | 0.3 | 0.6 | 0.7 | 0.8 | STEPPEDx2
ULS LF for Resistance |  | 0.9 |  |  | M(Total)ULS | 0 | 0 | 0 |  |  | 6 | 0 | 0 | 0 | 0.4 | 0.6 | 0.8 | 0.8 | STEPPEDx2
Earthquake Load |  | 1
WALL CAPACITY
[11 empty] | STEP LENGTH= | 0.2 | m
DATA INPUT | [5 empty] | DESIGN DATA
Block Type |  | 1 |  |  | Overturning at Base of Wall
MassBloc 10MPa = 1
MassBloc 50MPa = 2 |  |  |  |  | Item | Mass (kN/m) | C of G (m) | Mr (kNm/m)
Block Length |  | 1190 | (mm)
Block Height |  | 1000 | (mm) |  | Blocks | 14.5934 | 0.45 | 6.567
Block Width |  | 900 | (mm) |  | No Fines Conc. | 0 | 0 | 0
Key Length |  | 170 | (mm) |  | TopSoil on NFC Rebate 1 | 0 | 0 | 0 | Density of Topsoil |  | Density of Topsoil | 15 | (kN/Cu.m)
Block Volume |  | 0.8865 | (Cub.m) |  | TopSoil on NFC Rebate 2 | 0 | 0 | 0
Block NFC Density |  | 14.5 | (kN/Cub.m) |  | TopSoil on NFC Rebate 3 | 0 | 0 | 0
Block Mass |  | 15.4507 | (kN) |  | Soil Wedge on Rebate | 0 | 0 | 0
|  | 1575 | (kg) |  | Wall Friction | 0.84425 | 0.9 | 0.75982
Wall Mass |  | 16.2149 | (kN/Sq.m) |  | Total Mr |  |  | 7.3268
[5 empty] | Total PhiMr |  |  | 6.5942
Earthquake Design Cat. |  | N/A | (from Input) |  | M* | 1.4336 | (kNm/m) | OK
Horizontal Design Action Coeff. |  | 0 | (from Input) | [7 empty] | Block Parameters
Eathquake shear force |  | 0 | kN/m | [7 empty] | Uni Type |  |  | Height (mm) | Width (mm) | Length(mm) | Key Length (mm) | Mass for design (kg) | Branding Mass (kg) | Cross-sectional Area (mm)
Vert COG for EQ force |  | 0.5 | m |  | Sliding at Base of Wall | [5 empty] | Base |  | 1 | 500 | 1190 | 900 | - | 785 | 1000 | 952875
Coeff. of frict. subgrade/NFC |  | 0.48773 | [8 empty] | Base |  | 1 | 750 | 1190 | 900 | - | 1180 | 1500 | 952875
Coeff. of frict. backfill/NFC |  | 0.57735 |  |  | Total Vert. Load | 15.4376 | (kN/m) |  |  |  | Base |  | 1 | 1000 | 1190 | 900 | - | 1575 | 2000 | 952875
Effective Phi |  | 36 | (Degrees) | [7 empty] | Standard |  | 1 | 500 | 1190 | 900 | 170 | 825 | 1000 | 952875
Assumes that subgrade is natural |  |  |  |  | Total Vr | 7.5294 | (kN/m) |  |  |  | Standard |  | 1 | 750 | 1190 | 900 | 170 | 1220 | 1500 | 952875
material or engineered fill compacted |  |  |  |  | Total PhiVr | 6.7765 | (kN/m) |  |  |  | Standard |  | 1 | 1000 | 1190 | 900 | 170 | 1615 | 2000 | 952875
to class c1 of AS4678 similar to that for backfill |  |  |  |  | V* | 4.3009 | (kN/m) | OK
BEARING AT BASE OF WALL
Subgrade Bearing Capacity |  | 250 | (kPa) |  | Mr (wkg) | 7.3268 | (kN/m)
(Working Loads) |  |  |  |  | MOT (wkg) | 1.0999 | (kN/m)
[5 empty] | Total Wall Mass | 15.4376 | (kN/m)
[5 empty] | Residual Moments | 6.227 | (kNm)
[5 empty] | Footing Length | 0.9 | (m)
[5 empty] | X bar | 0.40336 | (m)
[5 empty] | e | 0.046637 | (m)
[5 empty] | qmax (wkg) | 22.486 | (kPa)
[5 empty] | qmin (wkg) | 11.8199 | (kPa)
[5 empty] | Is Subgrade OK ? |  | Yes
LONGITUDINAL SHEAR
Shear Friction Reo Diameter |  | 16 | (mm) |  | Ultimate Shear Loads
Bar Area |  | 201.0619 | (Sq.mm) |  | Mass of NFC | 0 | (kN/m)
Shear Friction Reo Grade |  | 500 | (MPa) |  | Soil over NFC | 0 | (kN/m)
Shear Friction Phi |  | 0.7 |  |  | Wall Friction | 0 | (kN/m)
Lambda |  | 1 |  |  | Surcharge Load | 0 | (kN/m)
Mu (ACI318 = 0.8*1.0) |  | 0.8
(Whilst surface of MassBlocs is not intentionally |  |  |  |  | Total | 0 | (kN/m)
rougened, the no-fines concrete does have an |  |  |  |  | SF Capacity | 0 | (kN/m) | OK
open structure. Therefore adopt half way
between roughened and not roughened) |  |  |  |  | (NB - 'Bars are placed in every unit except for top unit typical)
Summary
[5 empty] | O/T Base | OK
[5 empty] | Slide Base | OK
[5 empty] | Shear Friction | OK
[5 empty] | Bearing (kPa) | 23 | 11.8199 | OK
[6 empty] | Max | Min
Backfill Soil Parameters
|  | Soil Type |  |  | Gamma | Phi | Cohesion
[5 empty] | (kN/Cu.m) |  | (kPa)
|  | Gravel |  | 1 | 19 | 35 | 0
|  | Sand |  | 2 | 20 | 32 | 0
|  | Silty Clay |  | 3 | 18 | 30 | 0
|  | Stiff Clay |  | 4 | 20 | 25 | 5
|  | Soft Clay |  | 5 | 18 | 20 | 0
|  | Rec Conc/CIR |  | 6 | 18 | 38 | 0
|  | User Defined |  | 7 | 19 | 36 | 0
Block Parameters
|  | Block Description |  |  | Height (mm) | Width (mm) | Length(mm) | Key Length (mm) | Block Volume (Cub.m)
|  | Typical MassBloc |  | 1 | 1000 | 900 | 1200 | 170 | 0.909
|  | Solid |  | 2 | 1000 | 900 | 1200 | 170
TABLE 4.1 - Live Load kPa
[5 empty] | Classification | Backfill Slope (horizontal/vertical)
[6 empty] | Steeper than 4:1 | 4:1 or flatter
[5 empty] | C | 2.5 | 5
[5 empty] | B | 2.5 | 5
[5 empty] | A | 1.5 | 2.5
Copyright
Unless otherwise indicated, copyright in this software program and the information contained in it including any designs, texts, graphics, content tables and images belong to Civilmart. All rights reserved. Any use of the materials on this software program, including reproduction, modification, distribution or republication, in whole or in part, in any form or medium, without written permission of Civilmart is prohibited. The software output is for information only, and a registered engineer must certify the final design. Cardno and Civilmart make no representations or give any warranties as to the accuracy or completeness of any information in or generated by this software program. Refer disclaimer of Massbloc™ retaining wall design software version 3.4-May 2023.
Copyright
Unless otherwise indicated, copyright in this software program and the information contained in it including any designs, texts, graphics, content tables and images belong to Civilmart. All rights reserved. Any use of the materials on this software program, including reproduction, modification, distribution or republication, in whole or in part, in any form or medium, without written permission of Civilmart is prohibited. The software output is for information only, and a registered engineer must certify the final design. Cardno and Civilmart make no representations or give any warranties as to the accuracy or completeness of any information in or generated by this software program. Refer disclaimer of Massbloc™ retaining wall design software version 3.4-May 2023.